## Sheet1
CG Change – Weight and Balance Calculator:

Purpose: To determine ballast or component location change for desired CG location.
1. Determine the balance point of the fuselage or whole plane relative to the wing leading edge.
2. Weigh the fuselage or whole plane.
3. Determine the weight and location of items to move or location to add ballast.
4. Record data in table below. (all locations a in inches from wing leading edge
Note: All locations are from wing leading edge, forward (+) postive or aft (-) negative.

Current fuselage or plane weight:
Current CG location:					0
Desired new CG location:					0
			1st Item	2nd Item	3rd Item	4th Item
Weight of item to move:
Current location of item to move:					0
New location of item to move:					0
New CG location:			#DIV/0!				0
and/or
Location to add ballast:
Ballast required for desired CG:			#DIV/0!

CG Location – Weight and Balance Calculator:

Moment	Distance*	Weight	Item		Moment	Distance*	Weight	Item

0			Spinner		0			Wing
0			Prop		0			Horz Stab
0			Engine		0			Vert Stab
0			Eng Mount		0			Fuseladge
0			Fuel Tank		0			Servo
0			Battery		0			Servo
0			Receiver		0			Servo
0					0			Servo
0			Rest of Fuse		0			Servo
0			Nose Ballast		0			Rear Ballast
0					0

	0	oz. Total Weight
	#DIV/0!	in. CG Location			#DIV/0!	oz add to Nose ballast to correct
		in. Desired CG Location			#DIV/0!	oz add to Rear ballast to correct

		Wing Surface area (sq in.)
	#DIV/0!	Wing Loading (oz/sq in,)